## Sheet1
Bolt Characteristics |  |  | Bolt Geometry |  |  | Bolt Stiffness |  |  | Joint
Pitch | P | 0.041667 | External Thread, Minor Diameter | Dmext | 0.13587 | K of shank portion | ks | #DIV/0! | Joint Constant | C | 0.13008
TPI | TPI | 24 | External Thread, Pitch Diameter | Dpext | 0.16294 | K of threaded portion | kt | 1051880.8551 | Force required to separate | Fsp | 1934.6752
Nominal Diameter | Dnom | 0.19 | Internal Thread, Minor Diameter | Dmint | 0.14489 | Length of shank portion | Ls | 0 | Factor of Safety on separation | FSsp | 6.3641
Length of Bolt | L | 0.5 | Internall Thread, Pitch Diameter | Dpint | 0.16294 | Length of threaded portion within grip | Ltg | 0.5
Tensile Yield Strength | Sty | 150000 | External Thread Nominal Area | Anom | 0.028353 | K of entire bolt | kb | 1051880.8551 | Forces
Elastic Modulus of Bolt | E | 30000000 | External Thread Tensile Stress Area | At | 0.017531 | Length of Grip | Lg | 0.5 | Bolt tension due to preload | FbPL | 1683.0094
|  |  | External Thread Minor Area | Am | 0.0145 |  |  |  | Bolt tension due to applied load | FbAL | 39.5448
[9 empty] | Applied Tensile Load | Fal | 304
|  |  | Preload |  |  | Grip Stiffness |  |  | Total tensile force on bolt | Fbt | 1722.5542
|  |  | Preload Value | Fpl | 1683.0094 | K of entire grip | Kfr | 7034427.4563 | Applied Shear Force | Fs | 25
|  |  | Torque | [5 empty] | Bolt Stresses
|  |  | Torque | T | 65.3871 |  |  |  | Preload Stress | Opl | 96000
|  |  | Torque Coefficient | Kt | 0.20448 |  |  |  | Tensile Stress | Ot | 2255.6647
|  |  | Mean Thread Radius | rt | 0.081468 |  |  |  | Shear Stress | Tsh | 183.9948
|  |  | Mean Collar Radius | rc | 0.11875 |  |  |  | Bending Stress | Obnd | 0
|  |  | Friction Coefficient (surfaces) | ft | 0.15 |  |  |  | Von Mises | Ovm | 100513.3502
|  |  | Friction Coefficient (surfaces) | fc | 0.15 |  |  |  | Factor of Safety | FS | 2
|  |  | tan | tan | 0.081399
|  |  | secalpha | sec | 1.1547 |  |  |  | Thread Shear
[9 empty] | Length of Thread Engagement | Le | 0.19
[9 empty] | External Thread Shear Area | AtsE | 0.060786
[9 empty] | Shear Stress in External Threads | TsE | 28338.0834
[9 empty] | External Thread Factor of Safety | FSe | 3.0542
[9 empty] | Internal Thread Shear Area | AtsI | 0.072943
[9 empty] | Shear Stress in Internal Threads | TsI | 23615.0695
[9 empty] | Internal Thread Factor of Safety | FSi | 3.665